## Tabelle1
# This is the template file for creating symbols with tragesym
# every line starting with '#' is a comment line.
# save it as text file with tab separated cells and start tragesym

[options]
# wordswap swaps labels if the pin is on the right side an looks like this:
# "PB1 (CLK)". That's useful for micro controller port labels
# rotate_labels rotates the pintext of top and bottom pins
# this is useful for large symbols like FPGAs with more than 100 pins
# sort_labels will sort the pins by it's labels
# useful for address ports, busses, ...
wordswap	no
rotate_labels	no
sort_labels	no
generate_pinseq	yes
sym_width	1700
pinwidthvertical	200
pinwidthhorizontal	250

[geda_attr]
# name will be printed in the top of the symbol
# if you have a device with slots, you'll have to use slot= and slotdef=
# use comment= if there are special information you want to add
version	20060113 1
name	Arduino-mega-pwm
device	Arduino-mega-pwm
refdes	U?
footprint
description
documentation
author	R. Miloh Alexander
numslots	0
dist-license
use-license
#slot	1
#slotdef	1:
#slotdef	2:
#slotdef	3:
#slotdef	4:
#comment
#comment
#comment

[pins]
# tabseparated list of pin descriptions
#
# pinnr is the physical number of the pin
# seq is the pinseq= attribute, leave it blank if it doesn't matter
# type can be (in, out, io, oc, oe, pas, tp, tri, clk, pwr)
# style can be (line,dot,clk,dotclk,none). none if only want to add a net
# posit. can be (l,r,t,b) or empty for nets
# net specifies the name of the net. Vcc or GND for example.
# label represents the pinlabel.
#	negation lines can be added with "\_" example: \_enable\_
#	if you want to write a "\" use "\\" as escape sequence
#
#pinnr	seq	type	style	posit.	net	label
43	16	oc	line	l	SCL	SCL
44	15	out	line	l	SDA	SDA
98	14	pwr	line	l	AREF	AREF
99	13	pwr	line	l	GND	GND
26	12	io	line	l	Digital pin 13 (PWM)	Digital pin 13 (PWM)
25	11	io	line	l	Digital pin 12 (PWM)	Digital pin 12 (PWM)
24	10	io	line	l	Digital pin 11 (PWM)	Digital pin 11 (PWM)
23	9	io	line	l	Digital pin 10 (PWM)	Digital pin 10 (PWM)
18	8	io	line	l	Digital pin 9 (PWM)	Digital pin 9 (PWM)
17	7	io	line	l	Digital pin 8 (PWM)	Digital pin 8 (PWM)
16	6	io	line	l	Digital pin 7 (PWM)	Digital pin 7 (PWM)
15	5	io	line	l	Digital pin 6 (PWM)	Digital pin 6 (PWM)
5	4	io	line	l	Digital pin 5 (PWM)	Digital pin 5 (PWM)
4	3	io	line	l	Digital pin 4 (PWM)	Digital pin 4 (PWM)
3	2	io	line	l	Digital pin 3 (PWM)	Digital pin 3 (PWM)
2	1	io	line	l	Digital pin 2 (PWM)	Digital pin 2 (PWM)